## Vol 2 Res
Key: Updated values
Estimated Useful Life (EUL)
Volume | Section | Measure # | Measure Name | TRM 8.0 EUL (Years) | TRM 9.0 EUL (Years)
2 Residential | 2.1 Lighting | 2.1.1 | Omni-Directional Light Emitting Diode (LED) Lamps - Standard Baseline | 8 | 8
2 Residential | 2.1 Lighting | 2.1.1 | Omni-Directional Light Emitting Diode (LED) Lamps - Low Income Baseline | 10 | 10
2 Residential | 2.1 Lighting | 2.1.1 | Omni-Directional Light Emitting Diode (LED) Lamps - Standard Baseline (EISA Compliant Lamps) | 8 | 8
2 Residential | 2.1 Lighting | 2.1.1 | Omni-Directional Light Emitting Diode (LED) Lamps - Low Income Baseline (EISA Compliant Lamps) | 10 | 10
2 Residential | 2.1 Lighting | 2.1.2 | Specialty and Directional LED Lamps - < 17,500 Rated Measure Life (Non-EISA Compliant Lamps) | 16 | 16
2 Residential | 2.1 Lighting | 2.1.2 | Specialty and Directional LED Lamps - > 17,500 Rated Measure Life (Non-EISA Compliant Lamps) | 20 | 20
2 Residential | 2.2 HVAC | 2.2.1 | Air Conditioner (AC) and Heat Pump (HP) Tune-Ups | 5 | 5
2 Residential | 2.2 HVAC | 2.2.2 | Duct Sealing | 18 | 18
2 Residential | 2.2 HVAC | 2.2.3 | Ground Source Heat Pumps (GSHP) | 20 | 20
2 Residential | 2.2 HVAC | 2.2.4 | Central ACs and HPs - ACs | 18 | 18
2 Residential | 2.2 HVAC | 2.2.4 | Central ACs and HPs - HPs | 15 | 15
2 Residential | 2.2 HVAC | 2.2.5 | Mini-Split ACs and HPs - ACs | 18 | 18
2 Residential | 2.2 HVAC | 2.2.5 | Mini-Split ACs and HPs - HPs | 15 | 15
2 Residential | 2.2 HVAC | 2.2.6 | Large Capacity Split System and Packaged ACs and HPs - ACs | 18 | 18
2 Residential | 2.2 HVAC | 2.2.6 | Large Capacity Split System and Packaged ACs and HPs - HPs | 15 | 15
2 Residential | 2.2 HVAC | 2.2.7 | Packaged Terminal HPs (PTHP) | 15 | 15
2 Residential | 2.2 HVAC | 2.2.8 | Room Air Conditioners (RAC) | 10 | 10
2 Residential | 2.2 HVAC | 2.2.9 | Connected Thermostats | 11 | 11
2 Residential | 2.2 HVAC | 2.2.10 | Smart Thermostat Load Management | 1 | 1
2 Residential | 2.2 HVAC | 2.2.11 | Evaporative Cooling | 15 | 15
2 Residential | 2.3 Envelope | 2.3.1 | Air Infiltration | 11 | 11
2 Residential | 2.3 Envelope | 2.3.2 | Ceiling Insulation | 25 | 25
2 Residential | 2.3 Envelope | 2.3.3 | Attic Encapsulation | 25 | 25
2 Residential | 2.3 Envelope | 2.3.4 | Wall Insulation | 25 | 25
2 Residential | 2.3 Envelope | 2.3.5 | Floor Insulation | 25 | 25
2 Residential | 2.3 Envelope | 2.3.6 | Windows | 25 | 25
2 Residential | 2.3 Envelope | 2.3.7 | Storm Windows | - | 20
2 Residential | 2.3 Envelope | 2.3.8 | Solar Screens | 10 | 10
2 Residential | 2.3 Envelope | 2.3.9 | Cool Roofs | 15 | 15
2 Residential | 2.4 Water Heating | 2.4.1 | Faucet Aerators | 10 | 10
2 Residential | 2.4 Water Heating | 2.4.2 | Low-Flow Showerheads (LFSH) | 10 | 10
2 Residential | 2.4 Water Heating | 2.4.3 | Water Heater Pipe Insulation | 13 | 13
2 Residential | 2.4 Water Heating | 2.4.4 | Water Heater Tank Insulation | 7 | 7
2 Residential | 2.4 Water Heating | 2.4.5 | Water Heater Installations - Electric Tankless and Fuel Substitution (Gas and Electric Tankless) | 20 | 20
2 Residential | 2.4 Water Heating | 2.4.5 | Water Heater Installations - Electric Tankless and Fuel Substitution (Gas Storage) | 11 | 11
2 Residential | 2.4 Water Heating | 2.4.6 | Heat Pump Water Heaters (HPWH) | 13 | 13
2 Residential | 2.4 Water Heating | 2.4.7 | Solar Water Heaters | 15 | 15
2 Residential | 2.4 Water Heating | 2.4.8 | Showerhead Temperature Sensitive Restrictor Valves (TSRV) | 10 | 10
2 Residential | 2.4 Water Heating | 2.4.9 | Tub Spout and Showerhead TSRVs | 10 | 10
2 Residential | 2.5 Appliances | 2.5.1 | Ceiling Fans | 10 | 10
2 Residential | 2.5 Appliances | 2.5.2 | Clothes Washers | 11 | 11
2 Residential | 2.5 Appliances | 2.5.3 | Clothes Dryers | 16 | 16
2 Residential | 2.5 Appliances | 2.5.4 | Dishwashers | 15 | 15
2 Residential | 2.5 Appliances | 2.5.5 | Refrigerators | 16 | 16
2 Residential | 2.5 Appliances | 2.5.6 | Freezers | 22 | 22
2 Residential | 2.5 Appliances | 2.5.7 | Pool Pumps | 10 | 10
2 Residential | 2.5 Appliances | 2.5.8 | Air Purifiers | 9 | 9
2 Residential | 2.5 Appliances | 2.5.9 | Advanced Power Strips (APS) | 10 | 10
2 Residential | 2.5 Appliances | 2.5.10 | Electric Vehicle Supply Equipment (EVSE) | 10 | 10
2 Residential | 2.5 Appliances | 2.5.11 | Refrigerator/Freezer Recycling | 8 | 8

## Vol 3 Non-Res
Key: Updated values
Estimated Useful Life (EUL)
Volume | Section | Measure # | Measure Name | TRM 8.0 EUL (Years) | TRM 9.0 EUL (Years)
3 Non-Residential | 2.1 Lighting | 2.1.1 | Lamps and Fixtures - Halogen Lamps | 1.5 | 1.5
3 Non-Residential | 2.1 Lighting | 2.1.1 | Lamps and Fixtures - High-Intensity Disgharge (HID) Lamps | 15 | 15
3 Non-Residential | 2.1 Lighting | 2.1.1 | Lamps and Fixtures - Integrated-Ballast Cold Cathode Fluorescent Lamps (CCFL) | 4.5 | 4.5
3 Non-Residential | 2.1 Lighting | 2.1.1 | Lamps and Fixtures - Integrated-Ballast Compact Fluorescent Lamps (CFL) | 2.5 | 2.5
3 Non-Residential | 2.1 Lighting | 2.1.1 | Lamps and Fixtures - Integral Light Emitting Diode (LED) Lamps | 9 | 9
3 Non-Residential | 2.1 Lighting | 2.1.1 | Lamps and Fixtures - LED Fixtures | 15 | 15
3 Non-Residential | 2.1 Lighting | 2.1.1 | Lamps and Fixtures - LED Corn Cob Lamps | 15 | 15
3 Non-Residential | 2.1 Lighting | 2.1.1 | Lamps and Fixtures - LED Tubes (TLED) | 15 | 15
3 Non-Residential | 2.1 Lighting | 2.1.1 | Lamps and Fixtures - Modular CFL and CCFL Fixtures | 15 | 15
3 Non-Residential | 2.1 Lighting | 2.1.1 | Lamps and Fixtures - T8 and T5 Linear Fluorescent Lamps | 15 | 15
3 Non-Residential | 2.1 Lighting | 2.1.1 | Lamps and Fixtures - New Construction Interior Fixtures & Controls | 14 | 14
3 Non-Residential | 2.1 Lighting | 2.1.1 | Lamps and Fixtures - New Construction Exterior Fixtures | 15 | 15
3 Non-Residential | 2.1 Lighting | 2.1.2 | Lighting Controls - Occupancy Sensors | 10 | 10
3 Non-Residential | 2.1 Lighting | 2.1.2 | Lighting Controls - Daylighting Controls | 10 | 10
3 Non-Residential | 2.1 Lighting | 2.1.2 | Lighting Controls - Time Clocks | 10 | 10
3 Non-Residential | 2.1 Lighting | 2.1.2 | Lighting Controls - Tuning Controls | 10 | 10
3 Non-Residential | 2.1 Lighting | 2.1.2 | Lighting Controls - New Construction Interior Fixtures & Controls | 14 | 14
3 Non-Residential | 2.1 Lighting | 2.1.3 | LED Traffic Signals - 8" and 12" Red, Green, and Yellow Balls | 6 | 6
3 Non-Residential | 2.1 Lighting | 2.1.3 | LED Traffic Signals - 8" and 12" Red, Green, and Yellow Arrows | 6 | 6
3 Non-Residential | 2.1 Lighting | 2.1.3 | LED Traffic Signals - Large (16" x 18") Pedestrian Signals | 5 | 5
3 Non-Residential | 2.1 Lighting | 2.1.3 | LED Traffic Signals - Small (12" x 12") Pedestrian Signals | 5 | 5
3 Non-Residential | 2.2 HVAC | 2.2.1 | Air Conditioner (AC) and Heat Pump (HP) Tune-Ups | 5 | 5
3 Non-Residential | 2.2 HVAC | 2.2.2 | Split-System/Packaged ACs and HPs | 15 | 15
3 Non-Residential | 2.2 HVAC | 2.2.3 | Chillers (Screw, Scroll, and Reciprocating) | 20 | 20
3 Non-Residential | 2.2 HVAC | 2.2.3 | Chillers (Centrifugal) | 25 | 25
3 Non-Residential | 2.2 HVAC | 2.2.4 | Packaged Terminal ACs and HPs (PTAC/PTHP) | 15 | 15
3 Non-Residential | 2.2 HVAC | 2.2.4 | Room Air Conditioners (RAC) | 10 | 10
3 Non-Residential | 2.2 HVAC | 2.2.5 | Computer Room Air Conditioners (CRAC) | 15 | 15
3 Non-Residential | 2.2 HVAC | 2.2.6 | Computer Room Air Handlers (CRAH) - Premium Efficiency Motors | 15 | 15
3 Non-Residential | 2.2 HVAC | 2.2.6 | Computer Room Air Handlers (CRAH) - HVAC VFDs | 15 | 15
3 Non-Residential | 2.2 HVAC | 2.2.7 | HVAC Variable Frequency Drives (VFD) | 15 | 15
3 Non-Residential | 2.2 HVAC | 2.2.8 | Condenser Air Evaporative Pre-Cooling | 10 | 10
3 Non-Residential | 2.2 HVAC | 2.2.9 | High-Volume Low-Speed (HVLS) Fans | 9 | 9
3 Non-Residential | 2.2 HVAC | 2.2.10 | Small Commercial Evaporative Cooling | - | 15
3 Non-Residential | 2.3 Envelope | 2.3.1 | Cool Roofs | 15 | 15
3 Non-Residential | 2.3 Envelope | 2.3.2 | Window Treatments | 10 | 10
3 Non-Residential | 2.3 Envelope | 2.3.3 | Entrance and Exit Door Air Infiltration | 11 | 11
3 Non-Residential | 2.4 Food Service | 2.4.1 | Combination Ovens | 12 | 12
3 Non-Residential | 2.4 Food Service | 2.4.2 | Electric Convection Ovens | 12 | 12
3 Non-Residential | 2.4 Food Service | 2.4.3 | Commercial Dishwashers - Under Counter | 10 | 10
3 Non-Residential | 2.4 Food Service | 2.4.3 | Commercial Dishwashers - Stationary Single Tank Door | 15 | 15
3 Non-Residential | 2.4 Food Service | 2.4.3 | Commercial Dishwashers - Single Tank Conveyor | 20 | 20
3 Non-Residential | 2.4 Food Service | 2.4.3 | Commercial Dishwashers - Multiple Tank Conveyor | 20 | 20
3 Non-Residential | 2.4 Food Service | 2.4.3 | Commercial Dishwashers - Pot, Pan, and Utensil | 10 | 10
3 Non-Residential | 2.4 Food Service | 2.4.4 | Hot Food Holding Cabinets (HFHC) | 12 | 12
3 Non-Residential | 2.4 Food Service | 2.4.5 | Electric Fryers | 12 | 12
3 Non-Residential | 2.4 Food Service | 2.4.6 | Electric Steam Cookers | 12 | 12
3 Non-Residential | 2.4 Food Service | 2.4.7 | Ice Makers | 8.5 | 8.5
3 Non-Residential | 2.4 Food Service | 2.4.8 | Demand Controlled Kitchen Ventilation (DCKV) | 15 | 15
3 Non-Residential | 2.4 Food Service | 2.4.9 | Pre-Rinse Spray Valves (PRSV) | 5 | 5
3 Non-Residential | 2.4 Food Service | 2.4.10 | Vacuum-Sealing and Packaging Machines | 10 | 10
3 Non-Residential | 2.5 Refrigeration | 2.5.1 | Door Heater Controls | 12 | 12
3 Non-Residential | 2.5 Refrigeration | 2.5.2 | Electronically Commutated Motors (ECM) Evaporator Fan Motors | 15 | 15
3 Non-Residential | 2.5 Refrigeration | 2.5.3 | Electronic Defrost Controls | 10 | 10
3 Non-Residential | 2.5 Refrigeration | 2.5.4 | Evaporator Fan Controls | 16 | 16
3 Non-Residential | 2.5 Refrigeration | 2.5.5 | Night Covers for Open Refrigerated Display Cases | 5 | 5
3 Non-Residential | 2.5 Refrigeration | 2.5.6 | Solid and Glass Door Reach-Ins | 12 | 12
3 Non-Residential | 2.5 Refrigeration | 2.5.7 | Strip Curtains for Walk-In Refrigerated Storage | 4 | 4
3 Non-Residential | 2.5 Refrigeration | 2.5.8 | Zero-Energy Doors for Refrigerated Cases | 12 | 12
3 Non-Residential | 2.5 Refrigeration | 2.5.9 | Door Gaskets for Walk-In and Reach-In Coolers and Freezers | 4 | 3
3 Non-Residential | 2.5 Refrigeration | 2.5.10 | High Speed Doors for Cold Storage | 5 | 5
3 Non-Residential | 2.6 Water Heating | 2.6.1 | Central Domestic Hot Water (DHW) Controls | 15 | 15
3 Non-Residential | 2.6 Water Heating | 2.6.2 | Showerhead Temperature Sensitive Restrictor Valves (TSRV) | 10 | 10
3 Non-Residential | 2.6 Water Heating | 2.6.3 | Tub Spout and Showerhead TSRVs | 10 | 10
3 Non-Residential | 2.7 Miscellaneous | 2.7.1 | Vending Machine Controls | 5 | 5
3 Non-Residential | 2.7 Miscellaneous | 2.7.2 | Lodging Guest Room Occupancy Sensor Controls | 10 | 10
3 Non-Residential | 2.7 Miscellaneous | 2.7.3 | Pump-Off Controllers | 15 | 15
3 Non-Residential | 2.7 Miscellaneous | 2.7.4 | Pool Pumps | 10 | 10
3 Non-Residential | 2.7 Miscellaneous | 2.7.5 | Computer Power Management | 3 | 3
3 Non-Residential | 2.7 Miscellaneous | 2.7.6 | Premium Efficiency Motors | 15 | 15
3 Non-Residential | 2.7 Miscellaneous | 2.7.7 | Electric Vehicle Supply Equipment (EVSE) | 10 | 10
3 Non-Residential | 2.7 Miscellaneous | 2.7.8 | VFDs for Water Pumping | - | 12.5
3 Non-Residential | 2.7 Miscellaneous | 2.7.9 | Steam Trap Repair and Replacement - Standard Steam Traps | - | 6
3 Non-Residential | 2.7 Miscellaneous | 2.7.9 | Steam Trap Repair and Replacement - Venturi Steam Traps | - | 20
3 Non-Residential | 2.7 Miscellaneous | 2.7.10 | Hydraulic Gear Lubricants | - | 10
3 Non-Residential | 2.7 Miscellaneous | 2.7.11 | Hydraulic Oils | - | 10

## Vol 4 M&V
Key: Updated values
Estimated Useful Life (EUL)
Volume | Section | Measure # | Measure Name | TRM 8.0 EUL (Years) | TRM 9.0 EUL (Years)
4 Measurement & Verification | 2.1 HVAC | 2.1.1 | Air Conditioning Tune-Ups | 5 | 5
4 Measurement & Verification | 2.1 HVAC | 2.1.2 | Ground Source Heat Pumps (GSHP) | 15 | 20
4 Measurement & Verification | 2.1 HVAC | 2.1.3 | Variable Refrigerant Flow (VRF) Systems | 15 | 15
4 Measurement & Verification | 2.2 Whole House | 2.2.1 | Residential New Construction | 23 | 23
4 Measurement & Verification | 2.3 Renewables | 2.3.1 | Non-Residential Solar Photovoltaics (PV) | 30 | 30
4 Measurement & Verification | 2.3 Renewables | 2.3.2 | Residential Solar Photovoltaics (PV) | 30 | 30
4 Measurement & Verification | 2.3 Renewables | 2.3.3 | Solar Shingles | N/a | N/a
4 Measurement & Verification | 2.3 Renewables | 2.3.4 | Solar Attic Fans | - | 15
4 Measurement & Verification | 2.4 Miscellaneous | 2.4.1 | Behavioral Measures | 1 | 1
4 Measurement & Verification | 2.4 Miscellaneous | 2.4.2 | Air Compressors Less than 75 hp | 10 | 10
4 Measurement & Verification | 2.4 Miscellaneous | 2.4.3 | Commercial Retro-Commissioning (RCx) | 5 | 5
4 Measurement & Verification | 2.4 Miscellaneous | 2.4.4 | Thermal Energy Storage (TES) | 15 | 15
4 Measurement & Verification | 2.5 Load Management | 2.5.1 | Residential Load Curtailment | N/a | N/a
4 Measurement & Verification | 2.5 Load Management | 2.5.2 | Non-Residential Load Curtailment | N/a | N/a